## Havvands fysiske egenskaber
INDTAST |  | OUTPUT
Saltindhold (i promille) Bemærk saliniteten bør i virkeligheden angives i den internationalt bestemte enhed psu (practial salinity unit). Til undervisningsformål kan vi dog godt sætte disse lig hinanden. | 0 | Densitet: | 1000 | kg/m^3
Temperatur (grader C). Medtages ikke i frysepunktsberegningen. | 3.8 | Frysepunktstemperatur | 0 | grader C
Trykanomali (i dbar) Kan også angives som dybde under havet overflade (m) idet trykket stiger med 1dbar for hver meter vand. | 0
Om:
Der benyttes UNESCO tilstandsligning (ref: Gill, A. E., 1982. Atmosphere-ocean dynamics. Academic Press, New York)
Modificere af Philip Jakobsen efter original Excel VBA translation by Greg Pelletier of Java program by Dan E. Kelley (http://www.phys.ocean.dal.ca/~kelley/seawater/WaterProperties.html)
Frysepunktsberegningen er givet af Matthias Tomczak
Bemærk at der i beregning af denisteten er indført et andet atmosfærisk referencetryk end UNESCO (5,1 dbar) højere. Dette er for at kunne sammenligne med tal fra DATABOGEN -Fysik/Kemi
Note on D2: The density is calculated using the UNESCO equation of state for seawater, assuming that input variables (in-situ salinity, temperature, and pressure) are defined according to modern calibrations. In conventional oceanographic notation, the calculated quantity is rho(s,t,p)
Note on A4: Nul svarer til atmosfærisk tryk. 50 svarer til trykket i 50meters dybde

## salinity from conductivity (hidden)
Calculation of salinity from conductivity, temperature, and pressure. Based on Fofonoff, P. and R. C. Millard Jr (1983). Algorithms for computation of fundamental properties of seawater. Unesco Technical Papers in Marine Science 44, 53 pp.
Excel VBA translation by Greg Pelletier of JavaScript program by Matthias Tomczak (http://www.es.flinders.edu.au/~mattom/Utilities/salcon.html)
INPUT
in-situ conductivity (mmho/cm) | 30
temperature (deg C) | 10
pressure (dbar) or depth (m) | 0
OUTPUT
salinity (psu) | 26.8609

## unesco
http://ioc.unesco.org/oceanteacher/resourcekit/M3/Converters/SeaWaterEquationOfState/Sea%20Water%20Equation%20of%20State%20Calculator.htm
Javascript code is below:
var depth,p,t,c,s,d,sp,cp;
var binaryLimit = 1000;
var lat = 30.0;
function initializeVars() {
document.state.depth.value = 0.0;
document.state.p.value = 0.0;
document.state.t.value = 15.0;
document.state.c.value = 4.29140;
document.state.s.value = 35.00;
document.state.d.value = 1025.97;
document.state.sp.value = 1506.7;
document.state.cp.value = 3989.8;
document.state.tf.value = -1.922;
document.state.lr.value = 0.150544;
document.state.pt.value = 15.0;
document.state.depthb.checked = false;
document.state.pb.checked = true;
document.state.tb.checked = true;
document.state.cb.checked = true;
document.state.sb.checked = false;
document.state.db.checked = false;
}
function changeSelDepth() {
document.state.pb.checked = !document.state.depthb.checked;
}
function changeSelPress() {
document.state.depthb.checked = !document.state.pb.checked;
}
function changeSelection() {
if ( !check2of4buttons() ) return;
if ( document.state.tb.checked ) {
changeTemperature();
} else if ( document.state.cb.checked ) {
changeConductivity();
} else if ( document.state.sb.checked ) {
changeSalinity();
}
}
function check2of4buttons() {
var i = 0;
if ( document.state.tb.checked == true ) ++i;
if ( document.state.cb.checked == true ) ++i;
if ( document.state.sb.checked == true ) ++i;
if ( document.state.db.checked == true ) ++i;
return ( i == 2 );
}
function checkVars() {
if ( typeof depth != "number" ) depth = eval(document.state.depth.value);
if ( typeof p != "number" ) p = eval(document.state.p.value);
if ( typeof t != "number" ) t = eval(document.state.t.value);
if ( typeof c != "number" ) c = eval(document.state.c.value);
if ( typeof s != "number" ) s = eval(document.state.s.value);
if ( typeof d != "number" ) d = eval(document.state.d.value);
}
//
// These functions are called when a parameter is changed to recompute the display
//
function changeDepth() {
checkVars();
depth = eval(document.state.depth.value);
document.state.depthb.checked = true;
document.state.pb.checked = false;
pressure_depth();
changeDepthPressure();
}
function changePressure() {
checkVars();
p = eval(document.state.p.value);
document.state.p.value = p;
document.state.depthb.checked = false;
document.state.pb.checked = true;
depth_p();
changeDepthPressure();
}
function changeDepthPressure() {
if ( document.state.tb.checked )
changeTemperature();
else if ( document.state.cb.checked )
changeConductivity();
else if ( document.state.sb.checked )
changeSalinity();
computeOthers();
}
function changeTemperature() {
checkVars();
t = eval(document.state.t.value);
document.state.t.value = t;
document.state.tb.checked = true;
if( !check2of4buttons() ) {
window.alert("Exactly two of the bottom 4 buttons must be selected.");
return;
}
if ( document.state.cb.checked ) {
salinity_ctp();
density_stp();
} else if ( document.state.sb.checked ) {
conductivity_stp();
density_stp();
} else if ( document.state.db.checked ) {
salinity_dtp();
conductivity_stp();
}
computeOthers();
}
function changeConductivity() {
checkVars();
c = eval(document.state.c.value);
document.state.c.value = c;
document.state.cb.checked = true;
if( !check2of4buttons() ) {
window.alert("Exactly two of the bottom 4 buttons must be selected.");
return;
}
if ( document.state.tb.checked ) {
salinity_ctp();
density_stp();
} else if ( document.state.sb.checked ) {
temperature_csp();
density_stp();
} else if ( document.state.db.checked ) {
tempSalt_dcp();
}
computeOthers();
}
function changeSalinity() {
checkVars();
s = eval(document.state.s.value);
document.state.s.value = s;
document.state.sb.checked = true;
if( !check2of4buttons() ) {
window.alert("Exactly two of the bottom 4 buttons must be selected.");
return;
}
if ( document.state.tb.checked ) {
conductivity_stp();
density_stp();
} else if ( document.state.cb.checked ) {
temperature_csp();
density_stp();
} else if ( document.state.db.checked ) {
temperature_dsp();
conductivity_stp();
}
computeOthers();
}
function changeDensity() {
checkVars();
d = eval(document.state.d.value);
document.state.d.value = d;
document.state.db.checked = true;
if( !check2of4buttons() ) {
window.alert("Exactly two of the bottom 4 buttons must be selected.");
return;
}
if ( document.state.tb.checked ) {
salinity_dtp();
conductivity_stp();
} else if ( document.state.cb.checked ) {
tempSalt_dcp();
} else if ( document.state.sb.checked ) {
temperature_dsp();
conductivity_stp();
}
computeOthers();
}
//
// These functions are called to compute one parameter from the others
//
function round(x,n) {
var scl = 1;
if ( typeof x != "number" ) return x;
for(i=n;i;--i) scl *= 10.0;
return Math.round( scl * x ) / scl;
}
function depth_p() {
var slat = Math.sin(30*3.14159265/180.0);
var c1 = 5.92e-3 + 5.25e-3 * slat * slat;
var c2 = 2.21e-6;
depth = ((1-c1) - c2 * p) * p;
document.state.depth.value = round(depth,3);
}
function pressure_depth() {
var slat = Math.sin(30*3.14159265/180.0);
var c1 = 5.92e-3 + 5.25e-3 * slat * slat;
var c2 = 2.21e-6;
p = ((1-c1)-Math.sqrt((1-c1)*(1-c1)-4*c2*depth)) / (2*c2)
document.state.p.value = round(p,4);
}
function conductivity_stp() {
c = conductivity(s,t,p);
document.state.c.value = round(c,6);
}
function density_stp() {
d = density(s,t,p);
document.state.d.value = round(d,6);
}
function salinity_ctp() {
s = salinity(c,t,p);
document.state.s.value = round(s,6);
}
function salinity_dtp() {
s = salinityd(d,t,p);
document.state.s.value = round(s,6);
}
function temperature_dsp() {
t = temperatureds(d,s,p);
document.state.t.value = round(t,6);
}
function temperature_csp() {
t = temperaturecs(c,s,p);
document.state.t.value = round(t,6);
}
function tempSalt_dcp() {
tempSaltdc(d,c,p);
document.state.t.value = round(t,6);
document.state.s.value = round(s,6);
}
function computeOthers() {
sp = soundSpeed(s,t,p/10);
document.state.sp.value = round(sp,1);
cp = specificHeat(s,t,p/10);
document.state.cp.value = round(cp,1);
tf = freezingPoint(s,p);
document.state.tf.value = round(tf,3);
lr = 1000 * adiabaticLapseRate(s,t,p);
document.state.lr.value = round(lr,6);
pt = potentialTemperature(s,t,p);
document.state.pt.value = round(pt,5);
}
//
// These functions are called in the computation of parameters
//
// Compute temp and salinity from density, conductivity and pressure
function tempSaltdc(d,c,p) {
var tlo = 0.0;
var thi = 100.0;
var err = 1.0;
var dNew;
var i = 0;
while( (Math.abs(err) > 0.00001) && (i < binaryLimit) ) {
t = (thi+tlo) / 2.0;
s = salinity(c,t,p)
dNew = density(s,t,p);
err = (dNew-d) / d;
if (err < 0.0)
thi = t;
else
tlo = t;
++i;
}
if ( i >= binaryLimit ) {
t = Number.NaN;
s = Number.NaN;
}
}
// Compute temperature from conductivity, salinity and pressure
function temperaturecs(c,s,p) {
var tmp;
var tlo = 0.0;
var thi = 100.0;
var err = 1.0;
var sNew;
var i = 0;
while( (Math.abs(err) > 0.00001) && (i < binaryLimit) ) {
tmp = (thi+tlo) / 2.0;
sNew = salinity(c,tmp,p);
err = (sNew-s) / s;
if (err < 0.0)
thi = tmp;
else
tlo = tmp;
++i;
}
if ( i >= binaryLimit )
return Number.NaN;
else
return tmp;
}
// Compute temperature from density, salinity and pressure
function temperatureds(d,s,p) {
var tmp;
var tlo = 0.0;
var thi = 100.0;
var err = 1.0;
var dNew;
var i = 0;
while( (Math.abs(err) > 0.00001) && (i < binaryLimit) ) {
tmp = (thi+tlo) / 2.0;
dNew = density(s,tmp,p);
err = (dNew-d) / d;
if (err < 0.0)
thi = tmp;
else
tlo = tmp;
++i;
}
if ( i >= binaryLimit )
return Number.NaN;
else
return tmp;
}
// Compute salinity (psu) from density, temperature and pressure
function salinityd(d,t,p) {
var sal;
var slo = 0.0;
var shi = 100.0;
var err = 1.0;
var dNew;
var i = 0;
while( (Math.abs(err) > 0.00001) && (i < binaryLimit) ) {
sal = (shi+slo) / 2.0;
dNew = density(sal,t,p);
err = (dNew-d) / d;
if (err > 0.0)
shi = sal;
else
slo = sal;
++i;
}
if ( i >= binaryLimit )
return Number.NaN;
else
return sal;
}
// Compute salinity (psu) from conductivity, temperature and pressure
function salinity(c,t,p) {
var R,rt,Rp,Rt,A,B,C,sal;
R = c / 4.29140;
rt = 0.6766097 + t * ( 0.0200564
+ t * ( 1.104259e-04
+ t * ( -6.9698e-07
+ t * 1.0031e-09 ) ) );
A = 0.4215 - 0.003107 * t;
B = 1 + t * ( 0.03426 + t * 0.0004464 );
C = p * ( 2.07e-5 + p * ( -6.37e-10 + p * 3.989e-15 ) );
Rp = 1 + C / ( B + A * R );
Rt = R / rt / Rp;
sal = s_Rt(t,Rt);
return sal;
}
function s_Rt(t,Rt) {
var Rt5,t15,dels,sal;
Rt5 = Math.sqrt( Rt );
t15 = t - 15;
dels = t15 / ( 1 + 0.0162 * t15 );
sal = ( 14.0941 + dels * -0.0375 ) + Rt5 * ( ( -7.0261 + dels * 0.0636 )
+ Rt5 * ( ( 2.7081 + dels * -0.0144 ) ) );
sal = ( 0.008 + dels * 0.0005 ) + Rt5 * ( ( -0.1692 + dels * -0.0056 )
+ Rt5 * ( ( 25.3851 + dels * -0.0066 )
+ Rt5 * sal ) );
return sal;
}
// Compute conductivity from salinity, temperature and pressure
function conductivity(s,t,p) {
var R,Rt,rt,A,B,C;
var Rtlo = 0.0;
var Rthi = 10.0;
var err = 1.0;
var sNew;
var i = 0;
if( s < 0.01 ) return 0.0;
while( (Math.abs(err) > 0.00001) && (i < binaryLimit) ) {
Rt = (Rthi+Rtlo) / 2.0;
sNew = s_Rt(t,Rt);
err = (sNew-s) / s;
if (err > 0.0)
Rthi = Rt;
else
Rtlo = Rt;
++i;
}
if ( i >= binaryLimit )
return Number.NaN;
rt = 0.6766097 + t * ( 0.0200564
+ t * ( 1.104259e-04
+ t * ( -6.9698e-07
+ t * 1.0031e-09 ) ) );
A = 0.4215 - 0.003107 * t;
B = 1 + t * ( 0.03426 + t * 0.0004464 );
C = p * ( 2.07e-5 + p * ( -6.37e-10 + p * 3.989e-15 ) );
R = ( Math.sqrt( (A*rt*Rt-B)*(A*rt*Rt-B) + 4*rt*Rt*A*(B+C) ) + (A*rt*Rt-B) ) / (2*A);
return R * 4.29140;
}
// Compute density at the surface from salinity and temperature
function density0(s,t)
{
var A,B,C,D,dens0;
A = 1.001685e-04 + t * ( -1.120083e-06 + t * 6.536332e-09 );
A = 999.842594 + t * ( 6.793952e-02 + t * ( -9.095290e-03 + t * A ) );
B = 7.6438e-05 + t * ( -8.2467e-07 + t * 5.3875e-09 );
B = 0.824493 + t * ( -4.0899e-03 + t * B );
C = -5.72466e-03 + t * ( 1.0227e-04 - t * 1.6546e-06 );
D = 4.8314e-04;
dens0 = A + s * ( B + C * Math.sqrt(s) + D * s );
return dens0;
}
// Compute density from salinity, temperature and pressure
function density(s,t,p) {
var d0,d,K,E,F,G,H,I,J,M,N,t2,t3,t4,s1p5,pb
t2 = t * t;
t3 = t2 * t;
t4 = t3 * t;
d0 = density0(s,t);
E = 19652.21 + 148.4206 * t - 2.327105 * t2 + 1.360477e-2 * t3 - 5.155288e-5 * t4;
F = 54.6746 - 0.603459 * t + 1.09987e-2 * t2 - 6.1670e-5 * t3;
G = 7.944e-2 + 1.6483e-2 * t - 5.3009e-4 * t2;
H = 3.239908 + 1.43713e-3 * t + 1.16092e-4 * t2 - 5.77905e-7 * t3;
I = 2.2838e-3 - 1.0981e-5 * t - 1.6078e-6 * t2;
J = 1.91075e-4;
M = 8.50935e-5 - 6.12293e-6 * t + 5.2787e-8 * t2;
N = -9.9348e-7 + 2.0816e-8 * t + 9.1697e-10 * t2;
s1p5 = s * Math.sqrt(s);
pb = p/10;
K = (E + F*s + G*s1p5) + (H + I*s + J*s1p5) * pb + (M + N*s) * pb * pb;
d = d0 / (1 - pb/K);
return d;
}
// Compute speed of sound (m/s) from salinity (psu), temperature (deg C) and pressure (bar)
function soundSpeed(s,t,p) {
var sr,D,b1,b0,B,a3,a2,a1,a0,A,c3,c2,c1,c0,C
sr = Math.sqrt(s);
D = 1.727e-3 - 7.9836e-6 * p;
b1 = 7.3637e-5 + 1.7945e-7 * t;
b0 = -1.922e-2 - 4.42e-5 * t;
B = b0 + b1 * p;
a3 = (-3.389e-13 * t + 6.649e-12) * t + 1.100e-10;
a2 = ((7.988e-12 * t - 1.6002e-10) * t + 9.1041e-9) * t - 3.9064e-7;
a1 = (((-2.0122e-10 * t + 1.0507e-8) * t - 6.4885e-8) * t - 1.2580e-5) * t + 9.4742e-5;
a0 = (((-3.21e-8 * t + 2.006e-6) * t + 7.164e-5) * t -1.262e-2) * t + 1.389;
A = ((a3 * p + a2) * p + a1) * p + a0;
c3 = (-2.3643e-12 * t + 3.8504e-10) * t - 9.7729e-9;
c2 = (((1.0405e-12 * t -2.5335e-10) * t + 2.5974e-8) * t - 1.7107e-6) * t + 3.1260e-5;
c1 = (((-6.1185e-10 * t + 1.3621e-7) * t - 8.1788e-6) * t + 6.8982e-4) * t + 0.153563;
c0 = ((((3.1464e-9 * t - 1.47800e-6) * t + 3.3420e-4) * t - 5.80852e-2) * t + 5.03711) * t + 1402.388;
C = ((c3 * p + c2) * p + c1) * p + c0;
return (C + (A + B * sr + D * s) * s);
}
// Compute specific heat (J/kg/deg C) from salinity (psu), temperature (deg C) and pressure (bar)
function specificHeat(s,t,p) {
var sr,a,b,c,cp0,cp1,cp2,cpsw
sr = Math.sqrt(s);
// specific heat cp0 for p=0
a = (-1.38385e-3 * t + 0.1072763 ) * t - 7.643575;
b = (5.148e-5 * t - 4.07718e-3) * t + 0.1770383;
c = (((2.093236e-5 * t - 2.654387e-3) * t + 0.1412855) * t - 3.720283) * t + 4217.4;
cp0 = (b*sr+a)*s+c;
// cp1 pressure and temperature terms for s=0
a = (((1.7168e-8 * t + 2.0357e-6) * t - 3.13885e-4) * t + 1.45747e-2) * t - 0.49592;
b = (((2.2956e-11 * t - 4.0027e-9) * t + 2.87533e-7) * t - 1.08645e-5) * t + 2.4931e-4;
c = ((6.136e-13 * t - 6.5637e-11) * t + 2.6380e-9) * t - 5.422e-8;
cp1 = ((c*p+b)*p+a)*p;
// cp2 pressure and temperature terms for s > 0
a = (((-2.9179e-10 * t + 2.5941e-8) * t + 9.802e-7) * t - 1.28315e-4) * t + 4.9247e-3;
b = (3.122e-8 * t - 1.517e-6) * t - 1.2331e-4;
a = (a+b*sr)*s;
b = ((1.8448e-11 * t - 2.3905e-9) * t + 1.17054e-7) * t - 2.9558e-6;
b = (b + 9.971e-8 * sr) * s;
c = (3.513e-13 * t - 1.7682e-11) * t + 5.540e-10;
c = (c - 1.4300e-12 * t * sr) * s;
cp2 = ((c*p+b)*p+a)*p;
cpsw = cp0 + cp1 + cp2;
return cpsw;
}
// Compute freezing point of water (deg C) from salinity (psu) and pressure (dBar)
function freezingPoint(s,p) {
var tf;
var sr = Math.sqrt(s);
tf = (-0.0575 + 1.710523e-3 * sr - 2.154996e-4 * s) * s - 7.53e-4 * p;
return tf;
}
// Compute adiabatic lapse rate (deg C/dBar) from salinity (psu), temperature (deg C) and pressure (dBar)
function adiabaticLapseRate(s,t,p) {
var ds,atg;
ds = s - 35.0;
atg = ((-2.1687e-16 * t + 1.8676e-14) * t - 4.6206e-13) * p * p;
atg = atg + (2.7759e-12 * t - 1.1351e-10 ) * ds * p;
atg = atg + (((-5.4481e-14 * t + 8.7330e-12) * t - 6.7795e-10) * t + 1.8741e-8) * p;
atg = atg + (-4.2393e-8 * t + 1.8932e-6 ) * ds;
atg = atg + ((6.6228e-10 * t - 6.8360e-8) * t + 8.5258e-6) * t + 3.5803e-5;
return atg;
}
// Compute potential temperature (deg C) from salinity (psu), temperature (deg C) and pressure (dBar)
function potentialTemperature(s,t0,p0) {
var p,t,h,xk,q,theta
p = p0;
t = t0;
h = 0 - p;
xk = h * adiabaticLapseRate(s,t,p);
t = t + 0.5 * xk;
q = xk;
p = p + 0.5 * h;
xk = h * adiabaticLapseRate(s,t,p);
t = t + 0.29289322 *(xk-q);
q = 0.58578644 * xk + 0.121320344 * q;
xk = h * adiabaticLapseRate(s,t,p);
t = t + 1.707106781 *(xk-q);
q = 3.414213562 * xk - 4.121320344 * q;
p = p + 0.5 * h;
xk = h * adiabaticLapseRate(s,t,p);
theta = t + (xk-2.0*q)/6.0;
return theta;
}
A Sea Water Equation of State Calculator The JavaScript calculator below will allow you to compute the UNESCO International Equation of State (IES 80) as described in Fofonoff, JGR, Vol 90 No. C2, pp 3332-3342, March 20, 1985. The calculator is quite flexible. You must enter either the depth or the pressure. Check any 2 of the bottom 4 checkboxes to indicate what parameters are available. Enter changes to the checked parameters and the other parameters will be automatically recalculated. The depth and pressure are related according to a simplified approximation for a standard ocean (by convention an ocean at 0 deg C and 35 psu). The depth label includes an approximation symbol as a reminder. The quantities below the horizontal rule (Sound speed,...) are output only.

## frysepunkt
Konstanter til brug for frysepunktsberegning
ak0 | -0.0575
konstant1 | 0.0017105
konstant2 | -0.0002155
bk | -0.000753